## Sheet1
Part Number | Manufacturer | Description | Reference | Price | Quantity | Link
2765 | Adafruit | Mini 2-Axis Analog Thumbstick |  | 2.5 | 1 | https://www.adafruit.com/product/2765
2720 | Adafruit | Monochrome 1.54" OLED |  | 34.95 | 1 | https://www.adafruit.com/product/2720
97 | Sparkfun | Mini Pushbutton Switch 6mm |  | 0.35 | 1 | https://www.sparkfun.com/products/97
UX60-MB-5ST | Hirose | USB Connector Mini B |  | 0.9 | 1 | https://www.mouser.com/ProductDetail/Hirose-Connector/UX60-MB-5ST?qs=sGAEpiMZZMulM8LPOQ%252BykzmHhzPuOAFGIpscEVPIFWo%3D
768-1007-1-ND | FTDI | IC USB FS SERIAL UART 28-SSOP |  | 4.5 | 1 | https://www.digikey.com/products/en?keywords=768-1007-1-ND
10860 | Sparkfun | Surface Mount Right Angle Switch |  | 0.95 | 1 | https://www.sparkfun.com/products/10860
1016-1873-1-ND | MaxLinear | IC REG LINEAR 3.3V 500MA SOT23-5 |  | 0.6 | 1 | https://www.digikey.com/product-detail/en/maxlinear-inc/SPX3819M5-L-3-3-TR/1016-1873-1-ND/3586590
MBR120VLSFT3GOSCT | ON Semiconductor | DIODE SCHOTTKY 20V 1A SOD123FL |  | 0.42 | 1 | https://www.digikey.com/product-detail/en/on-semiconductor/MBR120VLSFT3G/MBR120VLSFT3GOSCT-ND/3487322
CDSOD323-T08L | Bourns | ESD 8.5V 1PF SOD323 DIODE |  | 0.76 | 2 | https://www.mouser.com/ProductDetail/Bourns/CDSOD323-T08L?qs=sGAEpiMZZMvxHShE6Whpu%2FvguRLiiuOuiAwpyPKmM8U%3D
MCP73831T-2ACI/OTCT-ND | Microchip | IC CONTROLLR LI-ION 4.2V SOT23-5 |  | 0.58 | 1 | https://www.digikey.com/product-detail/en/microchip-technology/MCP73831T-2ACI-OT/MCP73831T-2ACI-OTCT-ND/1979802
2011 | Adafruit | LIPO ION BATT - 3.7V 2000mAh |  | 12.5 | 1 | https://www.adafruit.com/product/2011
ATMEGA328P-AU-ND | Microchip | ATMEGA328P 8BIT 32KB FLASH 32TQFP |  | 2.07 | 1 | https://www.digikey.com/product-detail/en/microchip-technology/ATMEGA328P-AU/ATMEGA328P-AU-ND/1832260?utm_source=snapeda&utm_medium=aggregator&utm_campaign=symbol